## Mouser
Millett Hybrid MAX - Design/Layout by Colin Toole | [6 empty] | Last revised: 08/21/07 | BOM by Tom Blanchard
PART ID | DESCRIPTION | QTY | SOURCE | PART NO | EACH | TOTAL | SOURCE | PART NO | EACH | TOTAL
BASIC MILLETT
RA1L/R | 5K Ohm Trim Pot | 2 | Mouser | 72-T93YA-5K | 1.21 | 2.42 | DigiKey | 490-2888-ND | 0.85 | 1.7
RA2L/R, RA4L/R | 1K ohm | 4 | Mouser | 71-RN55D-F-1.0K | 0.16 | 0.64 | DigiKey | 1.00KXBK-ND | 0.49 | 0.49
RA7L/R | 1M ohm | 2 | Mouser | 71-RN55D-F-1.0M | 0.18 | 0.36
CA2L/R* | 1000uF 16V Electrolytic* (16mm dia max) | 2 | Mouser | 647-UPW1C102MPD | 0.77 | 1.54 | DigiKey | P12366-ND | 0.59 | 1.18
CA4L/R, CA5L/R | 470uF 35V Electrolytic (18mm dia. Max) | 4 | Mouser | 647-UPW1V471MPD | 0.88 | 3.52 | DigiKey | P12400-ND | 0.76 | 3.04
CA3L/R, CA6L/R, CA8L/R** | 0.22uF Film Cap (15mm leads max) | 6 | Mouser | 505-M10.22/250/10 | 1.11 | 6.66 | DigiKey | P3224-ND | 1.28 | 7.68
CA7L/R* | 470uF 35V Electrolytic* (16mm dia. Max) | 2 | Mouser | 647-UPW1V471MPD | 0.88 | 1.76 | DigiKey | P12400-ND | 0.76 | 1.52
CA9LR** | 0.22uF Film Cap (20mm leads max) | 2 | Mouser | 505-M10.22/250/10 | 1.11 | 5.04 | DigiKey | P3224-ND | 1.28 | 2.56
CCS:
QA1L/R, QA2L/R | 2N5087 PNP small signal | 4 | Mouser | 512-2N5087_J18Z | 0.11 | 0.44 | DigiKey | 2N5087-ND | 0.19 | 0.76
RA8L/R | 1.13K ohm | 2 | Mouser | 71-RN55D1131F | 0.16 | 0.32 | DigiKey | 1.15KXBK-ND | 0.49 | 0.98
RA9L/R | 11.3K ohm | 2 | Mouser | 71-RN55D-F-11.3K | 0.16 | 0.32 | DigiKey | 11.5KXBK-ND | 0.49 | 0.98
Optional selection: | results in CCS current of 0.65 ma
RA8L/R | 1K ohm |  | Mouser | 71-RN55D-F-1.0K | 0.16 | 0 | DigiKey | 1.00KXBK-ND | 0.49 | 0
RA9L/R | 10K ohm |  | Mouser | 71-RN55D-F-10K | 0.16 | 0 | DigiKey | 10.0KXBK-ND | 0.49 | 0
MISC:
R1 (optional) | 10 ohm, 1W resistor | 1 | Mouser | 282-10-RC | 0.19 | 0.19 | DigiKey | 10W-2-ND | 0.18 | 0.18
RA5C/L/R (RLED's) | 1.2K ohm 1W | 3 | Mouser | 594-5073NW1K200J | 0.16 | 0.48 | DigiKey | P1.2KW-1BK-ND | 0.23 | 0.69
LED1 | Panel LED, low, 60 mcd - Blue | 1 | Mouser | 859-LTL42UB6N | 0.98 | 0.98 | DigiKey | 160-1604-ND | 1.4 | 1.4
LEDL/R | Tube LED's, 3mm ultra-high, 5500 mcd - Blue | 2 | LSDiodes | www.lsdiodes.com | 0.45 | 0.9 | LSDiodes | www.lsdiodes.com | 0.45 | 0.9
POT | 50K AUDIO TAPER POT | 1 | Tangent/Amb | ALPS RK27 | 16 | 16 | Tangent/Amb | ALPS RK27 | 16 | 16
VTL/R | TUBES | 2 | Various | 12AE6/A (gain of 14) | 4.95 | 9.9 | Various | 12AE6, 12AE6A | 4.95 | 9.9
|  |  |  | 12FK6 (gain of 7) |  |  |  | 12FK6
|  |  |  | 12FM6 (gain of 10) |  |  |  | 12FM6
SOCKET | 7-PIN MINI TUBE SOCKET | 2 | Various | 7-Pin Mini | 1.95 | 3.9 | Various | 7-Pin Mini | 1.95 | 3.9
Terminal Block 2pos | Not needed on production version | 0 | Mouser | 158-P02ELK508V2-E | 0.72 | 0 | DigiKey | ED1930-ND | 0.62 | 0
Terminal Block 3pos | 5mm (or 5.08mm) | 2 | Mouser | 571-2828363 | 0.42 | 0.84 | DigiKey | ED1931-ND | 0.93 | 1.86
1/4" Stereo Jack | Neutrik NMJ6HCD2 | 1 | Mouser | 550-22302 | 1.1 | 1.1 | DigiKey | ---- |  | 0
Optional selection: | recommended for high current DB's
Fuse Clips, PCB mount | 5x20 fuse clip, 0.2" horiz. lead spacing | 2 | Mouser | 534-3519 | 0.13 | 0.26 | DigiKey | 486-1173-ND | 0.15 | 0.3
Fuse | 5x20mm - optional, your choice | 1 | Mouser |  |  |  | DigiKey
PCB | Circuit Board | 1 | DIYForums.org | n/a | 12 | 12 | DIYForums.org | n/a | 12 | 12
POWER SUPPLY
RR1 | 120 ohm 1/4W | 1 | Mouser | 71-RN55D-F-121 | 0.16 | 0.16 | DigiKey | 121XBK-ND | 0.49 | 0.49
RR2 | 2K ohm 1/2W | 1 | Mouser | 71-RN60D-F-2K/R | 0.21 | 0.21 | DigiKey | P2.0KW-1BK-ND | 0.23 | 0.23
RR3 | 1K ohm trimmer pot | 1 | Mouser | 72-T93YA-1K | 1.2 | 1.2 | DigiKey | 490-2874-ND | 0.85 | 0.85
CR1A, CR1B, CR1C, CR1D | 1000uF 50V Electrolytic (18mm dia max) | 4 | Mouser | 647-UPW1H102MHD | 1.48 | 5.92 | DigiKey | P12393-ND | 1.3 | 5.2
CR2 | 1uF 63V Box cap | 1 | Mouser | 75-MKT1817510064 | 0.77 | 0.77 | DigiKey | 478-3367-ND | 0.45 | 0.45
CR3A, CR3B, CR3C, CR3D | 100pF NPO Ceramic | 4 | Mouser | 140-50N5-101J-RC | 0.08 | 0.32 | DigiKey | 399-4141-ND | 0.28 | 1.12
CR4 | 10uF 35V Tantalum | 1 | Mouser | 581-TAP106K035SCS | 1.28 | 1.28 | DigiKey | 399-3579-ND | 1.5 | 1.5
CR5 | 1uF 50V Tantalum | 1 | Mouser | 581-TAP105K050SCS | 0.5 | 0.5 | DigiKey | 399-3547-ND | 0.59 | 0.59
DR1A, DR1B, DR1C, DR1D | Schottky 35V 10A Rectifier | 4 | Mouser | 821-MBR1035 | 0.64 | 2.56 | DigiKey | MBR1035GOS-ND | 1.07 | 4.28
DR2, DR3 | 1N4002 | 2 | Mouser | 512-1N4002 | 0.06 | 0.12 | DigiKey | 1N4002/54GICT-ND | 0.69 | 1.38
VREG | LM317T | 1 | Mouser | 511-LM317T | 0.39 | 0.39 | DigiKey | LM317TFS-ND | 0.48 | 0.48
Heat Sink | Wakefield #647-10ABP (1"h.) | 1 | Mouser | 567-647-10ABP | 1.23 | 1.23 | DigiKey | 345-1031-ND | 1.79 | 1.79
recommended for MOSFET | Wakefield #647-15ABP (1.5"h) | 1 | Mouser | 567-647-15ABP | 1.38 |  | DigiKey | 345-1032-ND | 2.03
Walwart | 24VAC, 750-1000ma Walwart 24VAC, 1000ma Walwart for MOSFET | 1 | Mouser | 553-WAU24-750 | 7.7 | 7.7 | DigiKey | ---- |  | 0
Power Socket | 2.1mm Insulated Socket (must be isolated from case) | 1 | Mouser | 163-4302-EX | 1.38 | 1.38 | Radio Shack | 274-1563 | 1.99 | 1.99
SPST Switch | Black Rocker w/round hole & thread | 1 | Mouser | 103-R13-135A-02-EV | 1.18 | 1.18 | Radio Shack | 275-693 | 2.99 | 2.99
E12 DELAY
RM1 | 3.32K ohm | 1 | Mouser | 71-RN55D-F-3.32K | 0.16 | 0.16 | DigiKey | 3.32KXBK-ND | 0.49 | 0.49
RM2 | 1M ohm | 1 | Mouser | 71-RN55D-F-1.0M | 0.18 | 0.18 | DigiKey | 1.00MXBK-ND | 0.49 | 0.49
CM1 | 47uF, 25V Electrolytic | 1 | Mouser | 647-UHE1E470MDD | 0.15 | 0.15 | DigiKey | P13458-ND | 0.11 | 0.11
CM2 | 0.1uF X7R | 1 | Mouser | 21RX310-RC | 0.19 | 0.19 | DigiKey | 399-4329-ND | 0.21 | 0.21
CM3 | 330uF 16V Electrolytic (10mm dia. Max) | 1 | Mouser | 647-UVZ1C331MPH | 0.35 | 0.35 | DigiKey | P12372-ND | 0.32 | 0.32
DM1 | 1N5242B Zener | 1 | Mouser | 78-1N5242B | 0.04 | 0.04 | DigiKey | 1N5242B-TPCT-ND | 0.75 | 0.75
DM2 | 1N4148 | 1 | Mouser | 78-1N4148 | 0.03 | 0.03 | DigiKey | 1N4148FS-ND | 0.07 | 0.07
QM1 | BD139 | 1 | Mouser | 512-BD1396STU | 0.33 | 0.33 | DigiKey | BD13916STU-ND | 0.42 | 0.42
QM2 | MPSA14 | 1 | Mouser | 512-MPSA14 | 0.12 | 0.12 | DigiKey | MPSA14-ND | 0.29 | 0.29
G6A | Omron 12V DPDT Relay G6A-234P | 1 | Mouser | 653-G6A-234P-DC12 | 3.48 | 3.48 | DigiKey | Z106-ND | 4.68 | 4.68
DB's Use this section ONLY if you build the Transistor, Diamond Buffer
RB1L/R | 1K ohm | 2 | Mouser | 71-RN55D-F-1.0K | 0.16 | 0.32 | DigiKey | 1.00KXBK-ND | 0.49 | 0.49
RB6L/R, RB7L/R | 220 ohm | 4 | Mouser | 71-RN55D-F-221 | 0.16 | 0.64 | DigiKey | 221XBK-ND | 0.49 | 0.98
RB2L/R, RB3L/R | 10 ohm | 4 | Mouser | 71-RN55D-F-10.2 | 0.16 | 0.64 | DigiKey | 10.0XBK-ND | 0.49 | 0.49
RB10L/R, RB11L/R | 2.2 ohm 2W Metal Film | 4 | Mouser | 594-5083NW2R200J | 0.32 | 1.28 | DigiKey | P2.2W-2BK-ND | 0.28 | 0.98
RB12L/R | 2K ohm Trimmer Pot - different value | 2 | Mouser | 72-T93YA-2K | 1.2 | 2.4 | DigiKey | 490-2874-ND | 0.85 | 1.7
RB4L/R, RB5L/R, RB13L/R | 100 ohm | 6 | Mouser | 71-RN55D-F-100 | 0.16 | 0.96 | DigiKey | 100XBK-ND | 0.49 | 2.94
RB8L/R, RB9L/R | NOT USED - for MOSFET ONLY - jumper out
RB14L/R | 22 ohm | 2 | Mouser | 71-RN65D-F-22.1 | 0.51 | 1.02 | DigiKey | P22W-1BK-ND | 0.23 | 0.46
QB1L/R | PN4392 | 2 | Mouser | 512-PN4392 | 0.15 | 0.3 | DigiKey | PN4392FS-ND | 0.3 | 0.6
QB2L/R, QB4L/R, QB6L/R | 2N5087 PNP small signal | 6 | Mouser | 512-2N5087_J18Z | 0.11 | 0.66 | DigiKey | 2N5087-ND | 0.19 | 1.14
QB3L/R, QB5L/R, QB7L/R | 2N5088 NPN small signal | 6 | Mouser | 512-2N5088TA | 0.06 | 0.36 | DigiKey | 2N5088BU-ND | 0.18 | 1.08
QB8L/R | MJE243 NPN power transistor | 2 | Mouser | 863-MJE243G | 0.76 | 1.52 | DigiKey | MJE243GOS-ND | 0.73 | 1.46
(better choices available) | BD139 NPN power transistor | 2 | Mouser | 512-BD13916STU | 0.33 |  | DigiKey |  | 0.73 | 1.46
QB9L/R | MJE253 PNP power transistor | 2 | Mouser | 863-MJE253G | 0.58 | 1.16 | DigiKey | MJE253GOS-ND | 0.72 | 1.44
(better choices available) | BD140 PNP power transistor | 2 | Mouser | 512-BD14016STU | 0.58 | 1.16 | DigiKey |  | 0.72 | 1.44
Special Alternates for Q8/Q9
a | 2SC3421 NPN power transistor | 2 | B&D Ent. | 2SC3421 | 0.7
a | 2SA1358 PNP power transistor | 2 | B&D Ent. | 2SA1358 | 0.65
b | 2SC3422 NPN power transistor | 2 | B&D Ent. | 2SC3422 | 0.82
b | 2SA1359 PNP power transistor | 2 | B&D Ent. | 2SA1359 | 0.95
c | 2SC2344 NPN power transistor | 2 | B&D Ent. | 2SC2344 | 0.56
c | 2SA1011 PNP power transistor | 2 | B&D Ent. | 2SA1011 | 0.56
Heat Sink | Aavid #531002B02500G (1"h.) | 4 | Mouser | 532-531002B25G | 1.06 | 4.24 | DigiKey | HS190-ND | 1.25 | 5
| Aavid #531002B02500G (1-1/2"h.) | 4 | Mouser | 532-531102B25G | 1.14 |  | DigiKey | HS352-ND | 1.37
MOSFET's - Use this section ONLY if you use the MOSFET option
RB1L/R | NOT USED - DB Version ONLY - jumper out
RB6L/R, RB7L/R | 220 ohm | 4 | Mouser | 71-RN55D-F-221 | 0.16 | 0.64 | DigiKey | 221XBK-ND | 0.49 | 0.98
RB2L/R, RB3L/R | 390 ohm | 4 | Mouser | 71-RN55D-F-392 | 0.16 | 0.64 | DigiKey | 392XBK-ND | 0.49 | 0.49
RB10L/R, RB11L/R | 2.2 ohm 2W Metal Film | 4 | Mouser | 594-5083NW2R200J | 0.32 | 1.28 | DigiKey | P2.2W-2BK-ND | 0.28 | 0.98
RB12L/R | 1K ohm Trimmer Pot - different value | 2 | Mouser | 72-T93YA-1K | 1.2 | 2.4 | DigiKey | 490-2880-ND | 0.85 | 1.7
RB4L/R, RB5L/R, RB8L/R, RB9L/R, RB13L/R | 100 ohm | 10 | Mouser | 71-RN55D-F-100 | 0.16 | 1.6 | DigiKey | 100XBK-ND | 0.49 | 4.9
RB14L/R | 22 ohm | 2 | Mouser | 71-RN65D-F-22.1 | 0.51 | 1.02 | DigiKey | P22W-1BK-ND | 0.23 | 0.46
QB1L/R | 2N5486 | 2 | Mouser | 512-2N5486 | 0.11 | 0.22 | DigiKey | 2N5486GOS-ND | 0.46 | 0.92
QB2L/R, QB4L/R, QB6L/R | 2N5087 PNP small signal | 6 | Mouser | 512-2N5087_J18Z | 0.11 | 0.66 | DigiKey | 2N5087-ND | 0.19 | 1.14
QB3L/R, QB5L/R, QB7L/R | 2N5088 NPN small signal | 6 | Mouser | 512-2N5088TA | 0.06 | 0.36 | DigiKey | 2N5088BU-ND | 0.18 | 1.08
QB8L/R | alt. MOSFET IRFZ24N | 2 | Amb | IRFZ24N/IRF9Z34N | 3 | 6 | DigiKey | IRFZ24NPBF-ND | 1.06 | 2.12
QB9L/R | alt. MOSFET IRF9Z34N | 2 | Amb | IRFZ24N/IRF9Z34N |  | 0 | DigiKey | IRF9Z34NPBF-ND | 1.89 | 3.78
CB8 | 220pF C0G ceramic - 5mm lead spacing | 2 | Mouser | 80-C317C221J1G5CA | 0.28 | 0.56 | DigiKey | 399-4221-ND | 0.27 | 0.54
Heat Sink | Aavid #531002B02500G (1-1/2"h.) | 4 | Mouser | 532-531102B25G | 1.14 | 4.56 | DigiKey | HS352-ND | 1.37 | 5.48
ENCLOSURE
PCB: 134.1W x 152.4L (mm) | Hammond 1455T1601 | 1 | Mouser | 546-1455T1601 | 23.58 | 23.58 | DigiKey | HM903-ND | 23.57 | 23.57
|  |  |  | TOTAL |  | 159.7 |  | TOTAL |  | 168.99
* These are consensus boutique electrolytic cap positions:
Use Elna RFS Silmic from DigiKey,
Nichicon Muse ES or KZ from Handmade Elec or Michael Percy, or
Black Gate N or NX from PartsConX or Soniccraft
** These are consensus boutique film cap positions, the selection choices are many.
Note on A9: Suggest 1000uF for "symmetry"
Note on B8: Thomas M. Blanchard: Cathode Bypass Cap - in the signal path, so boutique cap may benefit. Also - CA9L/R is the film bypass cap for this position
Note on B11: Thomas M. Blanchard: Output coupling cap - directly in signal path, boutique cap may benefit
Note on B12: Thomas M. Blanchard: Cathode Bypass Film Cap - in the signal path, so boutique cap may benefit. Also - CA2L/R is the electrolytic bypass cap for this position
Note on B15: Note: you should probably purchase about 50 - 100 each of the 2n5087/88 transistors. Matching for the CCS may be particularly critical. Also, prices change constantly. Look for the lowest price specific part numbers at the time of your order.
Note on B23: Thomas M. Blanchard: Heater Resistor, used to knock down the voltage to the heaters if high supply voltages (30VDC) are used. 10 ohm = -1.5V, 20 ohm = 3.0V. Optional.
Note on B24: Thomas M. Blanchard: Up to 1.5K is OK, power can be up to 0.9W at 30V and 1K resistor.
Note on B40: There are too many variables to predict what size may be needed. 1A may be a good starting point. However, if you deviate from the cap sizes and transformer rating too much (by going larger), the inrush may be 2-3 times the steady state rating or more. In that case, a slo-blo may be appropriate, but at some point we begin trying to protect the fuse instead of the fuse protecting the board. Ultimately, the fuse is optional - so, your choice.
Note on B67: Thomas M. Blanchard: R*C for RM2 and CM3 must equal ~300
Note on B70: Thomas M. Blanchard: R*C for RM2 and CM3 must equal ~300
Note on B73: Thomas M. Blanchard: Don't waste one of your expensive output transistors here - even if it's the same type.
Note on B86: Thomas M. Blanchard: This is the output resistor. Jumper this position unless you have noise problems or desire greater gain reduction.
Note on B87: Thomas M. Blanchard: J310 is also acceptable, or other JFET's with IDSS >50
Note on B88: Note: you should probably purchase about 50 - 100 each of the 2n5087/88 transistors. Matching for the CCS may be particularly critical. Also, prices change constantly. Look for the lowest price specific part numbers at the time of your order.
Note on B89: Note: you should probably purchase about 50 - 100 each of the 2n5087/88 transistors. Matching for the CCS may be particularly critical. Also, prices change constantly. Look for the lowest price specific part numbers at the time of your order.
Note on B90: Steinchen: well balanced, neutral to slightly warm sound. very stable due to moderate bandwidth. default recommendation.
Note on B91: Steinchen: slim sound, a little on the bright side. cheap and easy to source (at least in Europe).
Note on B93: Steinchen: slim sound, a little on the bright side. cheap and easy to source (at least in Europe).
Note on B95: Steinchen: strong bass, hard punch, recessed mids. highs tend to sound a little rough and pronounced.
Note on B97: Steinchen: strong bass, neutral to warm sound. good choice if you prefer rocky sound with slam
Note on B99: Steinchen: crystal clear and airy, rather bright but not piercing bright. good detail and instrument seperation. well defined bass. sounds clean and analytical. note reversed pinout!
Note on B113: Thomas M. Blanchard: This is the output resistor. Jumper this position unless you have noise problems or desire greater gain reduction.
Note on B114: Thomas M. Blanchard: J310 is also acceptable, or other JFET's with IDSS >50
Note on B115: Note: you should probably purchase about 50 - 100 each of the 2n5087/88 transistors. Matching for the CCS may be particularly critical. Also, prices change constantly. Look for the lowest price specific part numbers at the time of your order.
Note on B116: Note: you should probably purchase about 50 - 100 each of the 2n5087/88 transistors. Matching for the CCS may be particularly critical. Also, prices change constantly. Look for the lowest price specific part numbers at the time of your order.
Note on B117: No MOSFETS at Mouser. Purchase them from Amb along with the ALPS pot.
Note on B118: No MOSFETS at Mouser. Purchase them from Amb along with the ALPS pot.
Note on B119: Thomas M. Blanchard: These compensate the lower capacitance of the N-channel mosfet - Q8 - to the same as the P-chanmnel Q9. Solder across the gate and drain of QB8L/R by soldering into the adjacent BJT pads.
Note on C49: Thomas M. Blanchard: 2 are fine, 4 is optional.
Note on F118: Amb's price is for complementary pair
Note on I6: DigiKey: Qty of 5
Note on I16: DigiKey: Qty of 5
Note on I17: DigiKey: Qty of 5
Note on I19: DigiKey: Qty of 5
Note on I20: DigiKey: Qty of 5
Note on J55: Thomas M. Blanchard: min qty 10